## Tabelle1
	Walldraw Parts List
				Source
Both Variants
	Servo Sledge	1		3D-Printed
	Pen Holder (Lever)	1		3D-Printed
	Stepper holder	2		3D-Printed
	Spool	2		3D-Printed
	Base plate (either UNO or ESP32 Variant)	1		3D-Printed
	Twine rings	2		3D-Printed
	Cable clamps	4		3D-Printed
	Hooks	4		3D-Printed
	Motor 28BYJ-48 5V	2		https://de.aliexpress.com/wholesale?&SearchText=28BYJ-48
	Motor cable 50cm	2		https://de.aliexpress.com/item/4000407576136.html or solder yourself
	Screws M3x10	6		To attach motors and pen lever
	Servo SG90	1		https://de.aliexpress.com/wholesale?&SearchText=SG90
	Servo cable 100cm	1		https://de.aliexpress.com/item/32902360371.html or solder yourself
	PCB Mounting material kit	1		https://de.aliexpress.com/wholesale?&SearchText=pcb+mount+kit
	Ink Pen	1		Any store
	Twine 3m	2		Look in mummys sewing kit
	Rubber straps to mount pen	4		Look in mummys sewing kit
	microSD Card e.g. 2GB	1		Any electronics store
	Sucker	14	Optional	https://de.aliexpress.com/wholesale?&SearchText=saugnapf

UNO Variant
	Motor Driver Board ULN2003	2		included in motor
	microSD Card reader	1		https://de.aliexpress.com/item/32523546123.html
	Arduino Uno R3	1		https://de.aliexpress.com/item/1005002707450245.html
	Arduino Sensor Shield V5.0	1		https://de.aliexpress.com/item/32552605782.html
	Screws <2mm x 3mm to mount SD cardreader	2		Hot glue may do a s well
	5V 2A Power Supply with DC Plug 5,5mm	1	Alternativ	https://de.aliexpress.com/wholesale?&SearchText=power+5V+5.5mm
	LM2596 DC-DC Buck Converter 3A (also on ESP32 PCB)	1	Alternativ	https://de.aliexpress.com/item/32272430344.html
	XT60 Connector, optional	1	Optional	https://de.aliexpress.com/item/32920591260.html
	XT60 Switch, optional	1	Optional	https://de.aliexpress.com/item/1005001705864141.html
	LiPo Battery 11,2V 2Ah w. XT60 Connector, optional	1	Alternativ
	Don‘t forget you need a LiPo Charger	1	Optional
	There is currently no plan for wiring. Look into code.

ESP32 variant
	LiIon 18650 batteries (or 12V power supply)	3	Alternativ	https://de.aliexpress.com/wholesale?&SearchText=18650+panasonic
	Alternativ: 12V 2A power supply with DC5.5mm connector	1	Alternativ	https://de.aliexpress.com/wholesale?&SearchText=power+DC+12V+2A+5.5mm
	PCB, e.g. from JLCPCB or PCBWAY using contained Gerber files	1		https://jlcpcb.com/
	PCB parts as listed in the file „ibom.html“, see there	A lot		See part list there
	FTDI-Adapter 3.3V	1		https://de.aliexpress.com/wholesale?&SearchText=FTDI

Software
	Arduino IDE			https://www.arduino.cc/
	Alternativ: Microsoft Visual Studio and vsmicro extension		Optional	https://www.visualmicro.com/, 45Days trial, than $12/year
	ESP32 Board Manager V2.x			Install using board manager of Arduino IDE
	Inkscape			https://inkscape.org, Find tutorials to convert drawings to gcode on YT
	Walldraw code from my github			https://github.com/Pontifex42/Walldraw
	Picture resizer tool, use the generated executable			https://github.com/Pontifex42/Walldraw